## Sheet1
Building energy use |  | Calculation of annual energy use (kWh) |  |  |  | Year ? |  |  |  | A
Contact email?
This form has been designed to help you assess your annual energy use | [5 empty] | Standing charges (£/day)
so that you can compare your energy use with owners of similar buildings. | [5 empty] | Electricity
Energy use is given in units of kWh, which is converted to tonnes of carbon dioxide | [5 empty] | Nat gas |  | B
emission. | [5 empty] | LPG
VAT rate (%)
Insert your annual fuel use in the cells highighted:-
Energy/fuel | Units | Annual use | £/unit | kWh/an | tonne CO2/an | Fuel | Standing | VAT | Total fuel
|  | D |  |  |  | cost/an | charge (£/an) | (£/an) | cost £/an
Electricity | kWh |  |  | 0 | 0 | 0 | 0 | 0 | 0
Natural gas | kWh |  |  | 0 | 0 | 0 | 0 | 0 | 0
Liquid petroleum gas (LPG) | litre |  |  | 0 | 0 | 0 | 0 | 0 | 0
Heating oil | litre |  |  | 0 | 0 | 0 |  | 0 | 0
Coal | kg |  |  | 0 | 0 | 0 |  | 0 | 0
Smokeless fuel/ovoids | kg |  |  | 0 | 0 | 0 |  | 0 | 0
Logs ++ | kg |  |  | 0 | 0 | 0 |  | 0 | 0
Wood pellets | kg |  |  | 0 | 0 | 0 |  | 0 | 0
Wood chips | kg |  |  | 0 | 0 | 0 |  | 0 | 0
Total/annum |  |  | Total | 0 | 0 |  |  | Total cost | 0
|  |  |  | Building area (m2) |  |  | C
Total kWh/m2/annum
|  |  |  | Total kWh/m2/an |  | #DIV/0!
Data used in above calculations
Fuel type | Unit | kWh/unit (1) | CO2 /kWh (2) |  | Details of your building (optional) |  | E |  |  | F
Electricity | kWh | 1 | 0.422 |  | Date of construction (Approx) |  |  | Combi boiler (Y/N)
Nat gas * | m3 | 11.03 | 0.194 |  | Height of ceilings (m) |  |  | Condensing boiler (Y/N)
LPG* | litre | 7 | 0.234 |  | Country |  |  | Zoned system (Y/N)
Heating oil* | litre | 10.63 | 0.265 |  | Postcode if in UK |  |  | Hall temperature (C)
Coal | kg | 7.94 | 0.291 |  | Storeys |  |  | Lounge temperature (C)
Ovoids | kg | 7.86 | 0.392 |  | Detached (Y/N) |  |  | EPC energy eff. Rating (A-G)
Logs (20% mc)** | kg | 3.69 | 0.025 |  | Semi-detached (Y/N) |  |  | EPC. Est. energy use/m2/an
Wood pellets | kg | 4.25 | 0.016 |  | Terrace (Y/N) |  |  | Airchanges / h at 50 Pa
Wood chips | kg | 3.5 | 0.0052 |  | Flat (Y/N) |  |  | Exposure, 1-5, 5 highest
(30% mc) |  |  |  |  | Depth insulation in roofspace (mm) |  |  | Comments:
(1) Calorific values, DUKES, DECC |  |  |  |  | All walls insulated (Y/N)
* Gross CV inlcuding heat in condensate, assumes a condensing boiler |  |  |  |  | Some walls insulated (Y/N)
(2) BRE and Stoves on line data
** I m3 = 650 kg |  | If submitting form, please email to bobpringle@btinternet.com