## Sheet1
Building energy use |  | Calculation of annual energy use (kWh) |  |  |  | Year ? | 2014 |  |  | A
[6 empty] | Contact email? | bobpringle@btinternet.com
This form has been designed to help you assess your annual energy use | [5 empty] | Standing charges (£/day)
so that you can compare your energy use with owners of similar buildings. | [5 empty] | Electricity | 0.2609
Energy use is given in units of kWh, which is converted to tonnes of carbon dioxide | [5 empty] | Nat gas | 0.2609 | B
emission. | [5 empty] | LPG
[6 empty] | VAT rate (%) | 5
Insert your annual fuel use in the cells highighted:-
Energy/fuel | Units | Annual use | £/unit | kWh/an | tonne CO2/an | Fuel | Standing | VAT | Total fuel
|  | D |  |  |  | cost/an | charge (£/day) | (£/an) | cost £/an
Electricity | kWh | 2484 | 0.14225 | 2484 | 1.0482 | 353.349 | 95.2285 | 22.4289 | 471.0064
Natural gas | kWh | 13234 | 0.03702 | 13234 | 2.5674 | 489.9227 | 95.2285 | 29.2576 | 614.4087
Liquid petroleum gas (LPG) | litre |  |  | 0 | 0 | 0 | 0 | 0 | 0
Heating oil | litre |  |  | 0 | 0 | 0 |  | 0 | 0
Coal | kg |  |  | 0 | 0 | 0 |  | 0 | 0
Smokeless fuel/ovoids | kg | 158 | 0.354 | 1241.88 | 0.48682 | 55.932 |  | 2.7966 | 58.7286
Logs ++ | kg | 360 | 0.16 | 1328.4 | 0.03321 | 57.6 |  | 2.88 | 60.48
Wood pellets | kg |  |  | 0 | 0 | 0 |  | 0 | 0
Wood chips | kg |  |  | 0 | 0 | 0 |  | 0 | 0
Total/annum |  |  | Total | 18288.28 | 4.1357 |  |  | Total cost | 1204.6237
|  |  |  | Building area (m2) |  | 143 | C
Total kWh/m2/annum
|  |  |  | Total kWh/m2/an |  | 127.8901
Data used in above calculations
Fuel type | Unit | kWh/unit ++ | CO2 /kWh + |  | Details of your building (optional) |  | E |  |  | F
Electricity | kWh | 1 | 0.422 |  | Date of construction (Approx) |  | 1897 | Combi boiler (Y/N) |  | Y
Nat gas * | m3 | 11.03 | 0.194 |  | Height of ceilings (m) |  |  | Condensing boiler (Y/N) |  | Y
LPG* | litre | 7 | 0.234 |  | Country |  | UK | Zoned system (Y/N) |  | Y
Heating oil* | litre | 10.63 | 0.265 |  | Postcode if in UK |  | AB10 6ED | Hall temperature (C) |  | 18
Coal | kg | 7.94 | 0.291 |  | Storeys |  | 2 | Lounge temperature (C) |  | 21
Ovoids | kg | 7.86 | 0.392 |  | Detached (Y/N) |  | N | EPC energy eff. Rating (A-G) |  | D
Logs (20% mc)** | kg | 3.69 | 0.025 |  | Semi-detached (Y/N) |  | Y | EPC. Est. energy use/m2/an |  | 321
Wood pellets | kg | 4.25 | 0.016 |  | Terrace (Y/N) |  | N | Airchanges / h at 50 Pa |  | 7
Wood chips | kg | 3.5 | 0.0052 |  | Flat (Y/N) |  | N | Exposure, 1-5, 5 highest |  | 4
(30% mc) |  |  |  |  | Depth insulation in roofspace (mm) |  | 200 | Comments: |  | EPC rating should
++ Calorific values, DUKES, DECC |  |  |  |  | All walls insulated (Y/N) |  | N |  |  | be a C I believe
* Gross CV inlcuding heat in condensate, assumes a condensing boiler |  |  |  |  | Some walls insulated (Y/N) |  | Y
+ BRE and Stoves on line data
** I m3 = 650 kg |  | If submitting form, please email to bobpringle@btinternet.com